## Sheet1
| Dumbloid | SKU | Resistors
19 | Resistor Carbon Film 1/4 watt 5% |  | 8 x 10k
1 | Pot Alpha Linear Taper 16mm 25K | 1005A | 2 x 100 ohm
1 | Pot Alpha 20K "W" Taper Tube Screamer Tone | 1007 | 1 x 220 ohm
1 | Pot Alpha Audio Taper 16mm 100K | 1005A | 1 x 150K
1 | Pot Alpha Audio Taper 16mm 1 Meg | 1005A | 1 x 1 Meg
1 | Capacitor Ceramic 50V 82pf | 1311 | 1 x 1.8K
1 | Capacitor Ceramic 50V 100pf | 1311 | 4 x 1K
2 | Capacitor Poly Film 50V .47 mf. | 1105 | 1 x 100K
3 | Capacitor Poly Film 50V .22 mf. | 1103B
1 | Capacitor Poly Film 50V .1 mf. | 1150
1 | Capacitor Poly Film 50V .022 mf. | 1150
1 | Capacitor Film CDE 1 mf. 63V | 1106
2 | Capacitor Electrolytic Radial 16V 2.2mf | 1405H
1 | Capacitor Electrolytic Radial 16V 100mf | 1404
1 | Capacitor Electrolytic Radial 16V 47mf | 1404
2 | Transistor BC548B
1 | IC OPA2134 or MC33172N or several others… | 1507
1 | 3mm Red LED | 2305A
Parts For A "Shell"
1 | Enclosure - Taiwanese 'BB' Size | 0306B
1 | Switch - 3PDT Blue | 0200
1 | Switch SPST Toggle | 0218
1 | Jack 1/4 in. Mono Switchcraft #11 | 0600
1 | Jack 1/4 in. Stereo Switchcraft #12B | 0602
1 | 9-Volt Battery Snap | 0619
1 | 9-Volt Battery Clip | 0621
1 | Rubber Feet 3M #SJ-5023 Pack Of 4 | 0314
4 | Knobs
There are several versions of this build, and they
differ slightly in details.