## B.O.M.
| Easy Face - Joe Gagan | SKU | 1 x 100K
5 | Resistors - See List |  | 1 x 33K
1 | Pot Alpha Audio Taper 16mm 500K | 1005A | 2 x 1K
1 | Pot Alpha Linear Taper 16mm 250K | 1005A | 1 x 470 ohm
1 | Pot Alpha Linear Taper 16mm 100K | 1005A
1 | Trimpot Cermet 10K | 1015
1 | Capacitor Electrolytic Radial 16V 3.3mf | 1406H
1 | Capacitor Electrolytic Radial 16V 22mf | 1404
1 | Capacitor Poly Film 50V .01 mf. | 1150
1 | Capacitor Poly Film 50V .1 mf. | 1150
1 | Transistor 2N3906 | 2007
1 | Transistor - The Easy Face | 0111
Parts For A "Shell"
1 | Stomp Switch - 3PDT Blue or Alpha DPDT | 0200 or 0203
1 | Jack 1/4 in. Mono Switchcraft #11 | 0600
1 | Jack 1/4 in. Stereo Switchcraft #12B | 0602
1 | Enclosure - Taiwanese 'BB' Size | 0300 or 0300AA
3 | Knobs (Your Choice)
1 | Board Mounting Hdw - Aluminum | 0413
1 | 9-Volt Battery Clip | 0619
1 | 9-Volt Battery Snap | 0621
1 | Rubber Feet 3M #SJ-5023 Pack of 4 | 0314
This is a "hybrid" Silicon/Germanium Fuzz Face.
Any PNP device that would be suitable as Q2 in
the Fuzz Face wiill work.