## B.O.M.
| Generic "Standard" Fuzz Face |  | 470 ohm
|  | SKU | 8.2K
5 | Resistors -, Carbon Film 5% - See List and Notes |  | 33K
1 | Pot Alpha Audio Taper 16mm 500K | 1005A | 100K
1 | Pot Alpha Reverse Audio Taper 16mm 1K | 1007 | 1 Meg or 2.2 Meg*
1 | Capacitor Electrolytic Radial 16V 2.2mf | 1404 | Some builds include this to
1 | Capacitor Electrolytic Radial 16V 22mf | 1404 | suppress switch pop
1 | Capacitor Poly Film Topmay 50V .01 mf. | 1150
1 | Matched Transistor Pair - The Fuzz Face (Your Choice)
Parts For The "Shell"
1 | Stomp Switch - 3PDT Blue or Alpha DPDT | 0200 or 0203
1 | Jack 1/4 in. Mono Switchcraft #11 | 0600
1 | Jack 1/4 in. Stereo Switchcraft #12B | 0602
1 | Enclosure - Taiwanese 'BB' Size | 0300 or 0300AA
1 | Medium Pad-Per-Hole Perfboard | 0402
2 | Socket Transistor TO-5 | 0707
2 | Knobs (Your Choice)
1 | Board Mounting Hdw - Aluminum | 0413
1 | 9-Volt Battery Clip | 0619
1 | 9-Volt Battery Snap | 0621
1 | Rubber Feet 3M #SJ-5023 Pack of 4 | 0314
This parts list is generic. There are so many DIY builds
of the Fuzz Face out there that you should expect to have
to make some changes depending on what schem/layout
you have and what parts you already have.
The resistor values listed are nominal, and they will need
to be adjusted for best performance. If you buy a pair of
transistors from us, the right resistors will be included.
Many DIY builds specify linear taper for the Fuzz pot.
Reverse audio taper gives far superior control of fuzz.