## Sheet1
| Tycho Octavia | SKU
14 | Resistor 1/4 watt 5% Carbon Film - See List |  | 2 - 1.5 Meg
1 | Pot Alpha Reverse Audio Taper 16mm 1K | 1007 | 1 - 680k
1 | Pot Alpha Linear Taper 16mm 50K | 1005A | 1 - 820k
1 | Pot Alpha Audio Taper 16mm 500K | 1005A | 1 - 180k
1 | Capacitor Poly Film 50V .001 mf. | 1150 | 1 - 220k
2 | Capacitor Poly Film 50V .1 mf. | 1150 | 1 - 220 ohm
1 | Capacitor Poly Film 50V 150 pf. | 1100 | 2 - 1k
2 | Capacitor Electrolytic Radial 16V 33mf | 1404 | 1 - 47k
2 | Capacitor Electrolytic Radial 16V 100mf | 1405 | 1 - 22k
1 | Capacitor Electrolytic Radial 16V 220mf | 1405 | 1 - 470 ohm
1 | Transistor 2N5087 | 2014 | 1 - 1.2K
2 | Transistor 2N5088 | 2015
2 | Diode NOS Germanium | 2209
1 | Transformer Driver Mouser 42TM022 | 2403
Parts For A "Shell"
1 | Stomp Switch - 3PDT Blue or Alpha DPDT | 0200 or 0203
1 | Jack 1/4 in. Mono Switchcraft #11 | 0600
1 | Jack 1/4 in. Stereo Switchcraft #12B | 0602
1 | Enclosure - Taiwanese 'BB' Size | 0300 or 0300AA
3 | Knobs (Your Choice)
1 | Board Mounting Hdw - Aluminum | 0413
1 | 9-Volt Battery Clip | 0619
1 | 9-Volt Battery Snap | 0621
1 | Rubber Feet 3M #SJ-5023 Pack of 4 | 0314
This list is for the negative-ground version at GGG
The schem recommends 1K for R15, which would mean
using a standard LED for decent brghtness. To
avoid possible switch pop. I suggest a
high-brightness LED (SKU 2302) and a 10K resistor.