## Sheet1
| Skippy Repeat Percussion - Moosapotamus | SKU | Resistors
Common Parts
10 | Resistor 1/4 watt 5% Carbon Film - See List |  | 1 x 22K
1 | Pot Alpha Reverse Audio Taper 16mm 100K | 1007 | 1 x 1 Meg
1 | Pot Alpha Audio Taper 16mm 1 Meg | 1005A | 2 x 330K
1 | Pot Alpha Linear Taper 16mm 10K | 1005A | 1 x 33K
1 | Cermet Trimpot 20K | 1015 | 1 x 1.5K
2 | Capacitor Poly Film .1 mf. 50V | 1150 | 1 x 82K
1 | Capacitor Poly Film .068 mf. 50V | 1150 | 1 x 33 ohms
1 | Capacitor Poly Film .0047 mf. 50V | 1150 | 1 x 1K
1 | Capacitor Poly Film .47 mf. 50V | 1152 | 1 x 470 ohms
1 | Capacitor Electrolytic Radial 16V 4.7 mf | 1405H
1 | Capacitor Electrolytic Radial 16V 10 mf | 1404
2 | Capacitor Electrolytic Radial 16V 100 mf | 1404
2 | Transistor MPSA18 | 2026
1 | Unijunction Transistor 2N2646 OR | 2215F
1 | Programmable Unijunction Transistor 2N6027 | 2215I
1 | Diode 1N4001 | 2202
1 | LED Red 5 mm Kingbright L53HD | 2300
If you build with the 2N2646, add a 1K resistor to
the list. If you use the 2N6027, add a 2K and
a 3.9K.
Parts For A "Shell"
1 | Stomp Switch - 3PDT Blue or Alpha | 0200
2 | Switch SPDT Toggle | 0218A
1 | Jack 1/4 in. Mono Switchcraft #11 | 0600
1 | Jack 1/4 in. Stereo Switchcraft #12B | 0602
1 | Enclosure - Taiwanese 'B' Size
1 | Board Mounting Hdw - Aluminum | 0413
1 | 9-Volt Battery Clip | 0619
1 | 9-Volt Battery Snap | 0621
1 | DC Power Jack | 0611
1 | Rubber Feet 3M #SJ-5023 Pack of 4 | 0314
3 | Knobs (Your Choice)
The board will fit a "B" enclosure. Beginners
may find it easier to work in a "BB".