## Sheet1
| Commonsound Tremulus Lune |  | 1 x 330 Ohm
|  | SBE SKU | 4 x 1K
16 | Resistor 1/4 Watt 5% |  | 1 x 2.7K
1 | Pot Alpha Linear Taper 16mm 100K | 1005A | 2 x 100K
1 | Pot Alpha Linear Taper 16mm 10K | 1005A | 5 x 220K
1 | Pot Alpha Linear Taper 16mm 1K | 1005A | 1 x 470K
1 | Pot Alpha Linear Taper 16mm 500K | 1005A | 2 x 1 Meg
1 | Capacitor Poly Film 50V 330 pf. | 1100
1 | Capacitor Poly Film 50V .01 mf. | 1101B
2 | Capacitor Electrolytic Radial 50V 1mf | 1404
2 | Capacitor Electrolytic Radial 25V 10mf | 1405H
1 | Capacitor Electrolytic Radial 25V 100mf | 1405H
1 | IC TL072 | 1529
1 | IC RC4558 | 1523
1 | IC 7809 | 1807
2 | Diode 1N914 | 2208
1 | Jack DC Power 2.1 mm Plastic | 0611
2 | Jack 1/4 in. Mono Switchcraft #11 | 0600
1 | LED Yellow 5 mm Kingbright L53HD | 2300
1 | Photocoupler - See Note | 2510M
Parts For A "Shell"
1 | Box - Taiwanese 'BB' Size | 0300 or 0300AA
1 | Switch - 3PDT Blue | 0200
1 | Jack 1/4 in. Mono Switchcraft #11 | 0600
1 | Jack 1/4 in. Stereo Switchcraft #12B | 0602
1 | IC Socket 8-Pin | 0703
1 | 9-Volt Battery Snap | 0619
1 | 9-Volt Battery Clip | 0621
1 | DC Power Jack | 0611
1 | Rubber Feet 3M #SJ-5023 Pack Of 4 | 0314
Knobs
Numerous photocouplers are known to work. While
the Excelitas VTL5C3 is out of production, the
Xvive clone, SKU 2509B is good. Also good are
the Macron MI1210CLF-R SKU 2510M and the
Silonex NSL-32, SKU 2515